## Packet Sizes
Packet / Message Sizes (Byte)
1 packet i.e. PgePacket might contain 1 or more message. But until now it is always only exactly 1 message.
In below table, the PACKET SIZES are listed under message sizes even though: message size < packet size.
This is because we always calculate with PgePacket size that the engine is handing over to GNS layer. PgePacket = header + message. PgePacket overhead is 15 Bytes.
Only the frequently sent / received messages are listed, no connect / disconnect / config messages present in table.
Scale-coloring in table is per-column! |  | Message sizes (without PgePacket overhead added) are also logged by the game after starting it up and entered to main menu.
Version | Comment | Server Rx | Server Tx
|  | UserCmd FromClient | UserUpdate FromServer | MapItemUpdate FromServer | WpnUpdate FromServer | CurrentWpnUpdate FromServer | BulletUpdate FromServer
v0.1.0 | PgePacket size was fix 268 Bytes. | 268 | 268 | 268 | 268 | 268 | 268
v0.1.1 | - | 268 | 268 | 268 | 268 | 268 | 268
v0.1.2 | - | 268 | 268 | 268 | 268 | 268 | 268
v0.1.3 | - | 268 | 268 | 268 | 268 | 268 | 268
v0.1.4 | Variable packet size introduced. | 31 | 55 | 23 | 91 | 79 | 71
v0.1.5 | - | 31 | 55 | 23 | 91 | 79 | 71
v0.1.6.1 | - | 31 | 55 | 23 | 91 | 79 | 71
v0.2.0 | More bullet properties replicated. | 31 | 55 | 23 | 91 | 79 | 83
v0.2.1 | - | 31 | 55 | 23 | 91 | 79 | 83
v0.2.2 | Added fSomersaultAngleZ. | 31 | 63 | 23 | 91 | 79 | 83
v0.2.3 | Added player invulnerability state, and weapon states added to CurrentWpnUpdateFromServer. | 31 | 67 | 23 | 91 | 83 | 83
v0.2.4 | - | 31 | 67 | 23 | 91 | 83 | 83
v0.2.5 | - | 31 | 67 | 23 | 91 | 83 | 83
v0.2.6 | Added nMapItemType and nAmmoIncrease to WpnUpdateFromServer. | 31 | 67 | 23 | 99 | 83 | 83
v0.2.7 | Armor added to UserUpdateFromServer, Weapon states added to WpnUpdateFromServer. | 31 | 71 | 23 | 103 | 83 | 83
v0.2.8 | Momentary aim accuracy added to UserUpdateFromServer. | 31 | 75 | 23 | 103 | 83 | 83
v0.3.0 | WeaponId in BulletUpdateFromServer. | 31 | 75 | 23 | 103 | 83 | 67
v0.4.2 | - | 31 | 75 | 23 | 103 | 83 | 67
v0.4.3 | Add bRunningOnGround to UserUpdateFromServer. | 31 | 75 | 23 | 103 | 83 | 67
v0.5.0 | Added player stats to UserUpdateFromServer. | 31 | 87 | 23 | 103 | 83 | 67

## Packet Rates
Packet Rates
Packet Rate = number of packets / second.
We are estimating an intense situation when 8 players are playing the game, and everyone is moving, shooting, and picking up a weapon item at the same time.
There are 7 connected clients to the server, so there is total 8 players: 1 server and 7 clients.
Some constants for the calculations in this situation:
| nClientsCount = | 7
| nPlayerCount = | 8 |  | // nClientsCount clients + 1 server player
| nBulletsCount = | 48 |  | // assuming all players have 6 travelling bullets in-air at the moment (~worst-case)
| nMapItemsCount = | 25 |  | // e.g. 9 pistols + 9 mchguns + 7 medkits
| nMaxFPS = | 60 |  | // early versions could send out packets every frame
| nTickrateFrequent = | 60 |  | // later tickrate got introduced to decouple timing of some stuff from framerate
| nTickrateModerate = | 20 |  | // In v0.1.3 tickrate was default 20 Hz, only in later versions it was defaulted back to 60 Hz
| nClUpdateRateFrequent = | 60 |  | // later client update rate got introduce to decouple sending UserUpdateFromServer to clients from tickrate
| nClUpdateRateModerate = | 20
| nPhysicsRateMin = | 0 |  | // and later physics rate got introduced to have possibility of multiple physics ticks in a single tick, however it does NOT have any effect on network, thus it is shown as 0
In Server Rx column, we see the received packet rate from ALL players (1 out of 8 MsgUserCmdFromClient packets are injected by server to self (since those are from the server player itself).
The Server Tx columns grouped by message type show packets sent to a single client only. Then SUM column for 1 client, and then SUM column for ALL clients.
For some message types, sub-columns "Moderate" and "Frequent" represent typically 20 Hz and 60 Hz settings: such setting can be either nTickrate or nClUpdateRate.
Scale-coloring in table is per-column! |  | The aim is to keep the packet rate much far away from the v0.1.0 levels because with that version serious packet congestion occurred!
Version | Comment | Server Rx (from ALL) |  | Server Tx (to 1 single client) | [8 empty] | Server Tx (to ALL clients)
|  | UserCmd FromClient | Decrease Relative to v0.1.0 | UserUpdate FromServer |  | MapItemUpdate FromServer | WpnUpdate FromServer* | CurrentWpnUpdate FromServer** | BulletUpdate FromServer |  | SUM |  | SUM |  | Decrease Relative to v0.1.0
|  |  |  | Moderate | Frequent |  |  |  | Moderate | Frequent | Moderate | Frequent | Moderate | Frequent | Moderate | Frequent
v0.1.0 | No Explicit Rate Limit (framerate 60 FPS is implicit packet rate limit). | 480 | 0% | 480 |  | 480 | 67 | 420 | 2880 |  | 4327 | 4327 | 30289 | 30289 | 0% | 0%
v0.1.1 | - | 480 | 0% | 480 |  | 480 | 67 | 420 | 2880 |  | 4327 | 4327 | 30289 | 30289 | 0% | 0%
v0.1.2 | - | 480 | 0% | 480 |  | 480 | 67 | 420 | 2880 |  | 4327 | 4327 | 30289 | 30289 | 0% | 0%
v0.1.3 | Server-side Tickrate Introduced for network/physics/client updates (here using 20 Hz). | 480 | 0% | 160 |  | 160 | 27 | 420 | 960 | 960 | 1727 | 1727 | 12089 | 12089 | 60.09% | 60.09%
v0.1.4 | Client-side Rate Limit decoupled from Tickrate; Server-side Continuous Operations; Bullet Travel is not Sent by Server. | 128 | 73.33% | 160 |  | 160 | 27 | 14 | 160 | 160 | 521 | 521 | 3647 | 3647 | 87.96% | 87.96%
v0.1.5 | Separate the Tickrate-controlled client updates as cl_updaterate, tickrate defaults to 60 Hz, bullets also updated at tickrate. | 128 | 73.33% | 160 | 480 | 480 | 67 | 14 | 160 | 480 | 881 | 1521 | 6167 | 10647 | 79.64% | 64.85%
v0.1.6.1 | - | 128 | 73.33% | 160 | 480 | 480 | 67 | 14 | 160 | 480 | 881 | 1521 | 6167 | 10647 | 79.64% | 64.85%
v0.2.0 | - | 128 | 73.33% | 160 | 480 | 480 | 67 | 14 | 160 | 480 | 881 | 1521 | 6167 | 10647 | 79.64% | 64.85%
v0.2.1 | - | 128 | 73.33% | 160 | 480 | 480 | 67 | 14 | 160 | 480 | 881 | 1521 | 6167 | 10647 | 79.64% | 64.85%
v0.2.2 | - | 128 | 73.33% | 160 | 480 | 480 | 67 | 14 | 160 | 480 | 881 | 1521 | 6167 | 10647 | 79.64% | 64.85%
v0.2.3 | Weapon states also replicated. | 128 | 73.33% | 160 | 480 | 480 | 67 | 28 | 160 | 480 | 895 | 1535 | 6265 | 10745 | 79.32% | 64.53%
v0.2.4 | - | 128 | 73.33% | 160 | 480 | 480 | 67 | 28 | 160 | 480 | 895 | 1535 | 6265 | 10745 | 79.32% | 64.53%
v0.2.5 | - | 128 | 73.33% | 160 | 480 | 480 | 67 | 28 | 160 | 480 | 895 | 1535 | 6265 | 10745 | 79.32% | 64.53%
v0.2.6 | - | 128 | 73.33% | 160 | 480 | 480 | 67 | 28 | 160 | 480 | 895 | 1535 | 6265 | 10745 | 79.32% | 64.53%
v0.2.7 | - | 128 | 73.33% | 160 | 480 | 480 | 67 | 28 | 160 | 480 | 895 | 1535 | 6265 | 10745 | 79.32% | 64.53%
v0.2.8 | - | 128 | 73.33% | 160 | 480 | 480 | 67 | 28 | 160 | 480 | 895 | 1535 | 6265 | 10745 | 79.32% | 64.53%
v0.3.0 | - | 128 | 73.33% | 160 | 480 | 480 | 67 | 28 | 160 | 480 | 895 | 1535 | 6265 | 10745 | 79.32% | 64.53%
v0.4.2 | - | 128 | 73.33% | 160 | 480 | 480 | 67 | 28 | 160 | 480 | 895 | 1535 | 6265 | 10745 | 79.32% | 64.53%
v0.4.3 | - | 128 | 73.33% | 160 | 480 | 480 | 67 | 28 | 160 | 480 | 895 | 1535 | 6265 | 10745 | 79.32% | 64.53%
v0.5.0 | - | 128 | 73.33% | 160 | 480 | 480 | 67 | 28 | 160 | 480 | 895 | 1535 | 6265 | 10745 | 79.32% | 64.53%
* MsgWpnUpdateFromServer: sent from 2 functions: serverUpdateWeapons() and serverPickupAndRespawnItems().
** MsgCurrentWpnUpdateFromServer : sent from 2 functions: handleUserCmdMoveFromClient() and serverUpdateWeapons() (latter from v0.2.3).

## Packet Data Rates
Packet Data Rates
Packet Data Rate = number of packet data / second, in Bytes.
We are calculating using packet sizes from Packet Sizes sheet and packet rates from Packet Rates sheet.
Thus, the situation we are estimating is the same as described on the Packet Rates sheet.
In Server Rx column, we see the received packet data rate from ALL players (1 out of 8 MsgUserCmdFromClient packets are injected by server to self (since those are from the server player itself).
The Server Tx columns grouped by message type show packets sent to a single client only. Then SUM column for 1 client, and then SUM column for ALL clients.
For some message types, sub-columns "Moderate" and "Frequent" represent typically 20 Hz and 60 Hz settings: such setting can be either nTickrate or nClUpdateRate.
Scale-coloring in table is per-column! |  | The aim is to keep the packet data rate much far away from the v0.1.0 levels because with that version serious packet congestion occurred!
Version | Comment | Server Rx (from ALL) |  | Server Tx (to 1 single client) | [8 empty] | Server Tx (to ALL clients)
|  | UserCmd FromClient | Decrease Relative to v0.1.0 | UserUpdate FromServer |  | MapItemUpdate FromServer | WpnUpdate FromServer* | CurrentWpnUpdate FromServer** | BulletUpdate FromServer |  | SUM |  | SUM |  | Decrease Relative to v0.1.0
|  |  |  | Moderate | Frequent |  |  |  | Moderate | Frequent | Moderate | Frequent | Moderate | Frequent | Moderate | Frequent
v0.1.0 | - | 128640 | 0% | 128640 |  | 128640 | 17956 | 112560 | 771840 |  | 1159636 | 1159636 | 8117452 | 8117452 | 0% | 0%
v0.1.1 | - | 128640 | 0% | 128640 |  | 128640 | 17956 | 112560 | 771840 |  | 1159636 | 1159636 | 8117452 | 8117452 | 0% | 0%
v0.1.2 | - | 128640 | 0% | 128640 |  | 128640 | 17956 | 112560 | 771840 |  | 1159636 | 1159636 | 8117452 | 8117452 | 0% | 0%
v0.1.3 | - | 128640 | 0% | 42880 |  | 42880 | 7236 | 112560 | 257280 | 257280 | 462836 | 462836 | 3239852 | 3239852 | 60.09% | 60.09%
v0.1.4 | - | 3968 | 96.92% | 8800 |  | 3680 | 2457 | 1106 | 11360 | 11360 | 27403 | 27403 | 191821 | 191821 | 97.64% | 97.64%
v0.1.5 | - | 3968 | 96.92% | 8800 | 26400 | 11040 | 6097 | 1106 | 11360 | 34080 | 38403 | 78723 | 268821 | 551061 | 96.69% | 93.21%
v0.1.6.1 | - | 3968 | 96.92% | 8800 | 26400 | 11040 | 6097 | 1106 | 11360 | 34080 | 38403 | 78723 | 268821 | 551061 | 96.69% | 93.21%
v0.2.0 | - | 3968 | 96.92% | 8800 | 26400 | 11040 | 6097 | 1106 | 13280 | 39840 | 40323 | 84483 | 282261 | 591381 | 96.52% | 92.71%
v0.2.1 | - | 3968 | 96.92% | 8800 | 26400 | 11040 | 6097 | 1106 | 13280 | 39840 | 40323 | 84483 | 282261 | 591381 | 96.52% | 92.71%
v0.2.2 | - | 3968 | 96.92% | 10080 | 30240 | 11040 | 6097 | 1106 | 13280 | 39840 | 41603 | 88323 | 291221 | 618261 | 96.41% | 92.38%
v0.2.3 | - | 3968 | 96.92% | 10720 | 32160 | 11040 | 6097 | 2324 | 13280 | 39840 | 43461 | 91461 | 304227 | 640227 | 96.25% | 92.11%
v0.2.4 | - | 3968 | 96.92% | 10720 | 32160 | 11040 | 6097 | 2324 | 13280 | 39840 | 43461 | 91461 | 304227 | 640227 | 96.25% | 92.11%
v0.2.5 | - | 3968 | 96.92% | 10720 | 32160 | 11040 | 6097 | 2324 | 13280 | 39840 | 43461 | 91461 | 304227 | 640227 | 96.25% | 92.11%
v0.2.6 | - | 3968 | 96.92% | 10720 | 32160 | 11040 | 6633 | 2324 | 13280 | 39840 | 43997 | 91997 | 307979 | 643979 | 96.21% | 92.07%
v0.2.7 | - | 3968 | 96.92% | 11360 | 34080 | 11040 | 6901 | 2324 | 13280 | 39840 | 44905 | 94185 | 314335 | 659295 | 96.13% | 91.88%
v0.2.8 | - | 3968 | 96.92% | 12000 | 36000 | 11040 | 6901 | 2324 | 13280 | 39840 | 45545 | 96105 | 318815 | 672735 | 96.07% | 91.71%
v0.3.0 | - | 3968 | 96.92% | 12000 | 36000 | 11040 | 6901 | 2324 | 10720 | 32160 | 42985 | 88425 | 300895 | 618975 | 96.29% | 92.37%
v0.4.2 | - | 3968 | 96.92% | 12000 | 36000 | 11040 | 6901 | 2324 | 10720 | 32160 | 42985 | 88425 | 300895 | 618975 | 96.29% | 92.37%
v0.4.3 | - | 3968 | 96.92% | 12000 | 36000 | 11040 | 6901 | 2324 | 10720 | 32160 | 42985 | 88425 | 300895 | 618975 | 96.29% | 92.37%
v0.5.0 | - | 3968 | 96.92% | 13920 | 41760 | 11040 | 6901 | 2324 | 10720 | 32160 | 44905 | 94185 | 314335 | 659295 | 96.13% | 91.88%