## Munka1
Original Method: PRooFPS-dd v0.1.2 |  |  |  | FPS-dependent physics: when FPS is lower, falling/jumping is also slower i.e. takes more time to finish falling/jumping.
JUMPING_SPEED |  | 2 |  | As we can see in the yellow cells, this approach is not good because value of fGravity is different in the 60 and 30 FPS cases when elapsed time is the same.
FALLING_SPEED |  | 0.8 |  | Value of fGravity should be equal in both FPS cases when elapsed time is same, because the Y-pos of player is changed by fGravity in each frame.
GRAVITY_MIN |  | -0.3 |  | The amount of jump is good in both cases, but required time is different so this approach is not good.
GRAVITY_MAX |  | 0.4
Jump changeY / frame |  | -0.033333 |  | Below 2 cases are for jumping only, with 2 different FPS.
FPS | Frames: |  | f1 | f2 | f3 | f4 | f5 | f6 | f7 | f8 | f9 | f10 | f11 | f12 | f13 | f14 | f15
60 | Time (s): |  | 0 | 0.016667 | 0.033333 | 0.05 | 0.066667 | 0.083333 | 0.1 | 0.11667 | 0.13333 | 0.15 | 0.16667 | 0.18333 | 0.2 | 0.21667 | 0.23333
| fGravity: | 0.4 | 0.36667 | 0.33333 | 0.3 | 0.26667 | 0.23333 | 0.2 | 0.16667 | 0.13333 | 0.1 | 0.066667 | 0.033333 | 9.7145e-17 | Falling started
| New Y-pos: | 0 | 0.36667 | 0.7 | 1 | 1.2667 | 1.5 | 1.7 | 1.8667 | 2 | 2.1 | 2.1667 | 2.2 | 2.2
| Frames: |  | f1 | f2 | f3 | f4 | f5 | f6 | f7 | f8 | f9 | f10 | f11 | f12 | f13 | f14 | f15
30 | Time (s): |  | 0 | 0.033333 | 0.066667 | 0.1 | 0.13333 | 0.16667 | 0.2 | 0.23333 | 0.26667 | 0.3 | 0.33333 | 0.36667 | 0.4 | 0.43333 | 0.46667
| fGravity: | 0.4 | 0.36667 | 0.33333 | 0.3 | 0.26667 | 0.23333 | 0.2 | 0.16667 | 0.13333 | 0.1 | 0.066667 | 0.033333 | 9.7145e-17 | Falling started
| New Y-pos: | 0 | 0.36667 | 0.7 | 1 | 1.2667 | 1.5 | 1.7 | 1.8667 | 2 | 2.1 | 2.1667 | 2.2 | 2.2
New Method: PRooFPS-dd v0.1.3 |  |  | f2: FPS-independent physics: it takes the SAME time to finish falling/jumping.
JUMPING_SPEED |  | 10 | f2: The goal is FPS-independent physics: to have the same speed of jumping/falling regardless of FPS i.e. it should take the SAME time to finish falling/jumping.
FALLING_SPEED |  | 30
GRAVITY_MIN |  | -18 | f2: Note that I never managed to finish this properly, I switched to using constant values and simulate physics with constant timeslices relative to real time, decoupling it from rendering.
GRAVITY_MAX |  | 0.4
Case 1 FPS gravity change / frame |  | -0.033333
Case 2 FPS gravity change / frame |  | -0.066667 | f2: Below 2 cases are for jumping only, with 2 different FPS.
FPS | Frames: |  | f1 | f2 | f3 | f4 | f5 | f6 | f7 | f8 | f9 | f10 | f11 | f12 | f13 | f14 | f15
60 | Time (s): |  | 0 | 0.016667 | 0.033333 | 0.05 | 0.066667 | 0.083333 | 0.1 | 0.11667 | 0.13333 | 0.15 | 0.16667 | 0.18333 | 0.2 | 0.21667 | 0.23333
| fGravity | 0.4 | 0.36667 | 0.33333 | 0.3 | 0.26667 | 0.23333 | 0.2 | 0.16667 | 0.13333 | 0.1 | 0.066667 | 0.033333 | 9.7145e-17 | Falling started
| New Y-pos: | 0 | 0.0061111 | 0.011667 | 0.016667 | 0.021111 | 0.025 | 0.028333 | 0.031111 | 0.033333 | 0.035 | 0.036111 | 0.036667 | 0.036667
| Frames: |  | f1 | f2 | f3 | f4 | f5 | f6 | f7 | f8 | f9 | f10 | f11 | f12 | f13 | f14 | f15
30 | Time (s): |  | 0 | 0.033333 | 0.066667 | 0.1 | 0.13333 | 0.16667 | 0.2 | 0.23333 | 0.26667 | 0.3 | 0.33333 | 0.36667 | 0.4 | 0.43333 | 0.46667
| fGravity | 0.4 | f1: 0.33333; f2: 0.26667; f3: 0.2; f4: 0.13333; f5: 0.066667; f6: 0; f7: Falling started
| New Y-pos: | 0 | f1: 0.011111; f2: 0.02; f3: 0.026667; f4: 0.031111; f5: 0.033333; f6: 0.033333